## Beacon_Settings
Beacon-Settings |  |  |  | latest version: 05.03.21
Customer: |  | Quantity: | Product:
-
For customized products limited warranty claims apply: |  |  | https://www.blukii.com/company/agb.html
No. | Settings | Default-Settings | Customer-Settings (only fill out to change Default-Settings) | Info
1 | General Settings
2 | Tx-Power: | High (5dBm) | -
3 | MeasuredPower: | - 57dBm | -
4 | SmartBeacon
5 | Adversing Intervall: *1 | 100ms / 300ms / 1000ms | - | Beacon_Lifetimes
6 | ConnectionMode: | Connectable (secure) | - | To ensure a simple configuration of the blukii, it's highly recommended to set "Connectable (secure)" For more details see "Additonal Information" No.5
7 | Advertising Frames:
8 | iBeacon | Active | -
9 | Eddystone UID | Active | -
10 | Eddystone URL | Off | -
11 | Eddystone TLM | Off | -
12 | iBeacon Settings |  |  | If an iBeacon-parameter is changed from the default, all others must also be specified
13 | UUID: | 626C756B69692E636F6D626561636F6E | -
14 | Major: | 3 | - | 1-65535
15 | Minor: | start defined by blukii | - | 1-65535
16 | Minor increment: | true | -
17 | Eddystone Settings *²
18 | Copy iBeacon to Eddystone UID | true | -
19 | UID Namepace: | depends on UUID
20 | UID Instance: | depends on major and minor
21 | UID Instance increment: | true | -
22 | URL: | defined by blukii
23 | EventBeacon (optional)
24 | Trigger: *³ | Off | - | If any EventBeacon Trigger is active, all parameters in "EventBeacon Settings" must be specified
25 | More customer settings and order information:
26
*1 depends on battery-type / blukii-product: 1000ms: SmartBeaconGoMini/500/1000 300ms: SmartBeaconBox, SmartBeaconBoxOutdoor, SmartBeaconOutdoorMini 100ms: SmartBeacon230V *² Only when Eddystone URL-Frame is active *³ If any trigger is active, please fill out document "EventBeacon_Settings"

## Additional_Information
Additional Information
| Find more at following link: | https://manager.blukii.com/#/help/manager/beacon-settings
No. | Setting | Description
1 | General Settings
2 | Tx-Power | The Transmission power (tx-power) is the power with which the beacon broadcast its signal. The blukii default tx-power is set to +5dbm
3 | MeasuredPower
4 | Smart Beacon
5 | Advertising Interval | The advertising interval determines the time interval at which your beacon sends transmission packets (including advertising packages). This is measured in milliseconds (ms). The shortest possible interval is 100 ms (0.1 s) while the longest is 10 000 ms (10 s).
6 | Connection Mode | Connectable (Secure): All beacons using this mode can only be configured by authorized persons (authenticated via their login) with the blukii Configurator App. Connectable (Not Secure): Anyone with the blukii Configurator App can change settings on the blukii module. Non Connectable (Device Name): The blukii is not configurable unless it is manually put into configuration mode. Depending on the type and equipment, the blukii can be set to configuration mode by one of the following activities: - Press the pushbutton for 5 seconds - Remove the battery and insert it again Non Connectable: This mode corresponds to the mode "Non connectable (device name)" with the difference that the blukii does not send the blukii number as its device name (also called Scan Response).
7 | Advertising Frames
8 | iBeacon | iBeacon is based on a sender-receiver principle. For this purpose, small transmitters (beacons) are placed in the room as signal transmitters, which send signals at fixed time intervals. Is a receiver – e.g., a smartphone with an installed mobile app configured to receive iBeacon signals – within the range of a transmitter, the transmitter's UUID (Universally Unique Identifier) can be identified and the signal strength can be measured. Subsequently, an action can be triggered on the smartphone. iBeacon itself can not send push notifications to receiving devices, collect or store user data. They only send information about their own identity (the values UUID, Major and Minor)
9 | Eddystone UID | The UID is a property of Eddystone that identifies each beacon. The transmitted signal is received by a device, which can then determine the action to be initiated. The UID behaves in a similar way to the iBeacon UUID, but instead of containing UUID, major and minor, the UID is split into two distinct parts: Namespace and Instance.
10 | Eddystone URL | The URL property of Eddystone is a novelty in beacons. The transmitted signal is received by Physical Web Applications that display the URL to the user and load the page. Eddystone is based on Physical Web Technology and Physical Web Applications can open the URLs.
11 | Eddystone TLM | Thanks to Eddystone TLM, the transmission of telemetry data is possible, which provides information about the internal state of the beacon: - Battery voltage in mV - Temperature in °C - Number of advertising packages since the last restart - Time since the last restart in tenths of a second
12 | iBeacon Settings
13 | UUID: | The Universally Unique Identifier (UUID) is a 16-byte string that distinguishes a large group of related beacons. If e.g. Company XY maintains a network of beacons in a chain of grocery stores, all beacons would have the same UUID. That way, the XY smartphone app can tell which beacon ads come from your own beacons.
14 | Major: | The major is a numeric value used to distinguish a smaller subset of beacons within the larger group (UUID). For example, if Company XY had four beacons in a particular grocery store, all four would have the same major. So company XY knows exactly in which business the customer is.
15 | Minor: | The minor is again a numeric value intended to identify individual beacons in the smaller group. Let us stick to our example with the company XY; each of the four beacons in the grocery store would have its own minor. For example, the beacon in the shop window, accordingly the App of Company XY knows exactly where the customer is in the store.
16 | Minor increment: | If this parameter is set, the minor will increment continuously
17 | Eddystone Settings *²
18 | Copy iBeacon to Eddystone UID | iBeacon Settings: UUID: 626C756B69692E636F6D626561636F6E Major: 12632 Minor: 12782 becomes Eddystone Setting: Namespace: 626C756B626561636F6E Instance: 0000315831EE
19 | UID Namepace: | The namespace behaves like an iBeacon UUID that specifies the beacons for a specific company or organization.
20 | UID Instance: | The instance part of the UID is similar to the major and minor values in the fact that they are specific to a single beacon. As with the iBeacon, it can be used to identify beacons in a specific location. The number can be random, sequential, hierarchical, or in a different scheme.
21 | UID Instance increment: | If this parameter is set, the UID Instance will increment continuously
22 | URL: | see No 9
23 | EventBeacon (optional)
24 | Trigger: *³ | If any trigger is active, eventbeacon frame will be sent. Options: Button, Reed, Reed&Button, Timer. For more information please contact the blukii-support

## EventBeacon_Settings
EventBeacon-Settings
For costumized products limited warranty claims apply: |  |  | https://www.blukii.com/company/agb.html
No. | Settings | Default-Settings | Customer-Settings (only fill out to change Default-Settings) | Info
1 | General Settings
2 | Trigger | Button | -
3 | SendEventBeaconOnly | False | - | SmartBeacon, iBeacon and Eddystone are off
4 | Timer intervall | 120s | - | Only when Trigger "Timer" is active, value between 1 and 42940seconds
5 | Event duration | 1s | - | Duration between 1seconds and 42940seconds
6 | Advertising Intervall | 100ms | - | Value between 100ms and 10000ms
7 | Connection Mode | Connectable (secure) | -
8 | Advertising Frames:
9 | iBeacon | Active | -
10 | Eddystone UID | Off | -
11 | Eddystone URL | Off | -
12 | Eddystone TLM | Off | -
13 | iBeacon Settings
14 | UUID: | 626C756B69692E636F6D6576656e7473 | -
15 | Major: | 1 | -
16 | Minor: | 1 | -
17 | Minor increment: | true | -
18 | Alternation Settings
19 | Alternation Mode: | Off | - | see additional information below*
20 | Alternation Count: | 0 | - | Value between 0 and 255
21 | Eddystone Settings
22 | Copy iBeacon to Eddystone UID | true | -
23 | UID Namepace: | 626C756B6576656e7473
24 | UID Instance: | 000000010001
25 | UID Instance increment: | true | -
26 | URL | defined by blukii
*additional information for Alternation Mode:
Off: No alternation, the configured iBeacon value is always sent. Minor Continuous: After each subsequent event the iBeacon Minor is increased by 1. After the Alternation Count is reached, the increase begins again with the initial iBeacon Minor value. Minor Reset: After each subsequent event that is repeated within the event duration, the iBeacon Minor is increased by 1. If an event is newly started, the iBeacon is reset to initial Minor. When the Alternation Count is reached, the increase begins again with the initial iBeacon Minor value. Major Reset: After each subsequent event that is repeated within the event duration, the iBeacon Major is increased by 1. If an event is newly started, the iBeacon is reset to initial Major. When the Alternation Count is reached, the increase begins again with the initial iBeacon Major value. Major Reset LED: The iBeacon Major alternates in the same way as the Major Reset mode. In addition, the current status is visualized by an LED signal for the event duration. iBeacon Major: rapid flashing iBeacon Major + 1: slow flashing iBeacon Major + 2: LED continuously on Otherwise: LED off

## sources (hidden)
Advertising | Products
- | -
100 | Smart Beacon Go Mini
200 | Smart Beacon Go 500
300 | Smart Beacon Go 1000
400 | Smart Beacon Wear 500
500 | Smart Beacon Wear 1000
600 | Smart Beacon Stick 3000
700 | Smart Beacon Box 5200
800 | Smart Beacon Box 10800
900 | Smart Beacon Outdoor Mini
1000 | Smart Beacon Outdoor Extreme
1100 | Smart Beacon 230V Euro
1200
1300
1400
1500
1600
1700
1800
1900
2000
2100
2200
2300
2400
2500
3000
3500
4000
4500
5000
5500
6000
6500
7000
7500
8000
8500
9000
9500
10000